## 鋼床鈑
編號 | Name | Ref_top | Ref_bot | B1 | B2 | B3 | B4 | B5 | B6 | H | t1 | t2 | tw1 | tw2 | Top-Flange (Left-type) | Top-Flange (Left-spacing) | Top-Flange (Center-type) | Top-Flange (Center-spacing) | Top-Flange (Right-type) | Top-Flange (Right-spacing) | Bottom-Flange (Left-type) | Bottom-Flange (Left-spacing) | Bottom-Flange (Center-type) | Bottom-Flange (Center-spacing) | Bottom-Flange (Right-type) | Bottom-Flange (Right-spacing)
[-] | [-] | [mm] | [mm] | [mm] | [mm] | [mm] | [mm] | [mm] | [mm] | [mm] | [mm] | [mm] | [mm] | [mm] | [-] | [mm] | [-] | [mm] | [-] | [mm] | [-] | [mm] | [-] | [mm] | [-] | [mm]
1 | Test | 0 | 2280 | 2400 | 3200 | 2400 | 120 | 3200 | 120 | 2500 | 14 | 13 | 10 | 10 | R_top | 165,317.5,317.5,317.5,317.5,317.5,317.5 | R_top | 320,320,320,320,320,320,320,320,320 | R_top | 330,324.2,324.2,324.2,324.2,324.2,324.2 |  |  | R_bot | 457.1,457.1,457.1,457.1,457.1,457.1
2 | Test2 | 0 | 1730 | 1750 | 2600 | 950 | 20 | 2600 | 120 | 2800 | 16 | 20 | 20 | 20 | Trib | 370,280,300,300,300 | Trib | 200,315,315,315,310,315,315,315 | Trib | 200,300,300 |  |  | Srib | 520,520,520,520
3 | Test_r | 0 | 2280 | 2400 | 3200 | 2400 | 120 | 3200 | 120 | 2500 | 14 | 13 | 10 | 10 | R_top | 126,324.2,324.2,324.2,324.2,324.2,324.2 | R_top | 320,320,320,320,320,320,320,320,320 | R_top | 330,317.5,317.5,317.5,317.5,317.5,317.5 |  |  | R_bot | 457.4,457.1,457.1,457.1,457.1,457.1
4 | Test2_r | 0 | 830 | 950 | 2600 | 1750 | 120 | 2600 | 20 | 2800 | 16 | 20 | 20 | 20 | Trib | 150,300,300 | Trib | 200,315,315,315,310,315,315,315 | Trib | 200,300,300,300,280 |  |  | Srib | 520,520,520,520

## 加勁鈑
Type | Name | H/H/H | B/B/B1 | /tw/B2 | /tf/t | //R
Tee | R_top | 216 | 60 | 12 | 16 | 0
Tee | R_bot | 239 | 150 | 10 | 19 | 0
Tee | Trib | 213 | 200 | 16 | 20 | 0
Flat | Srib | 250 | 20 | 0 | 0 | 0

## 斷面性質
ID | Type | Shape | Name | Area | Asy | Asz | Ixx | Iyy | Izz | Cyp | Cym | Czp | Czm | Qyb | Qzb | Peri | Per | Asy | Asz | Ixx | S2L | S2R | S3T | S3B | R22 | R33 | t3 | t2 | Area | TorsConst | AS2 | AS3 | I22 | I33 | Z22 | Z33
[-] | [-] | [-] | [-] | [mm2] | [mm2] | [mm2] | [mm4] | [mm4] | [mm4] | [mm] | [mm] | [mm] | [mm] | [mm2] | [mm2] | [mm] | [mm] | [mm2] | [mm2] | [mm4] | m3 | m3 | m3 | m3 | m | m | m | m | m2 | m4 | m2 | m2 | m4 | m4 | m3 | m3
1 | Steel Girder B | STLB | Test | 314300 | 126904.841 | 37916.5124 | 272446027428.667 | 344686041867.968 | 1.2223e+12 | 3998.5103 | 4001.4897 | 823.0769 | 1703.9231 | 0 | 0 | 28886 | 20700 | 86940 | 50000 | 266002431510.8648 | 0.30547 | 0.3057 | 0.41878 | 0.20229 | 3.8891 | 1.0967 | 2.527 | 8 | 0.3143 | 0.266 | 0.05 | 0.08694 | 1.2223 | 0.34469 | 1.2223 | 0.34469
2 | Steel Girder B | STLB | Test2 | 385008 | 107767.3782 | 88159.1293 | 385578006657.369 | 494112988461.614 | 695388427170.326 | 2424.5082 | 2875.4918 | 1006.5495 | 1829.4505 | 0 | 0 | 22824 | 19152 | 95040 | 112000 | 378187852471.4249 | 0.24183 | 0.28682 | 0.4909 | 0.27009 | 1.8062 | 1.2834 | 2.836 | 5.3 | 0.38501 | 0.37819 | 0.112 | 0.09504 | 0.69539 | 0.49411 | 0.69539 | 0.49411